## BoM
KiBot Bill of Materials
|  | Schematic: | modulo_puente_h | Component Groups: | 7
|  | Variant: | default | Component Count: | 16 (2 SMD/ 14 THT)
|  | Revision: |  | Fitted Components: | 16 (2 SMD/ 14 THT)
|  | Date: | 2025-05-09_02-29-26 | Number of PCBs: | 1
|  | KiCad Version: | 9.0.1+1 | Total Components: | 16
Row | Description | Part | References | Value | Footprint | Quantity Per PCB | Status | Datasheet | Sim.Device | Sim.Pins
1 | Unpolarized capacitor, small symbol | C_Small | C1 C2 | 100nF | C_Disc_D7.0mm_W2.5mm_P5.00mm | 2 |  | ~
2 | Diode | D | D1 D2 D3 D4 D5 D6 D7 D8 | D | D_DO-41_SOD81_P7.62mm_Horizontal | 8 |  | ~ | D | 1=K 2=A
3 | Generic connector, single row, 01x07, script generated | Conn_01x07_Pin | J1 | Conn_01x07_Pin | PinHeader_1x07_P2.54mm_Vertical | 1 |  | ~
4 | DC Motor | Motor_DC | M2 | Motor_DER | R_Axial_DIN0207_L6.3mm_D2.5mm_P2.54mm_Vertical | 1 |  | ~
5 | DC Motor | Motor_DC | M1 | Motor_IZQ | R_Axial_DIN0207_L6.3mm_D2.5mm_P2.54mm_Vertical | 1 |  | ~
6 | Resistor, US symbol | R_US | R1 R2 | R_US | R_0805_2012Metric_Pad1.20x1.40mm_HandSolder | 2 |  | ~
7 | Dual full bridge motor driver, up to 46V, 4A, Multiwatt15-V | L298N | U1 | L298N | TO-220-15_P2.54x2.54mm_StaggerOdd_Lead4.58mm_Vertical | 1 |  | http://www.st.com/st-web-ui/static/active/en/resource/technical/document/datasheet/CD00000240.pdf

## Colors
Columns colors
KiCad Fields (default)
Generated Fields
User Fields
Empty Fields