## BoM
KiBot Bill of Materials
|  | Schematic: | modulo_puente_h | Component Groups: | 7
|  | Variant: | default | Component Count: | 16 (2 SMD/ 14 THT)
|  | Revision: |  | Fitted Components: | 16 (2 SMD/ 14 THT)
|  | Date: | 2025-05-09_02-29-26 | Number of PCBs: | 1
|  | KiCad Version: | 9.0.1+1 | Total Components: | 16
Row | Description | Part | Part Lib | References | Value | Footprint | Footprint Lib | Quantity Per PCB | Build Quantity | Status | Datasheet | Sheetpath | Source BoM | ${DNP} | ${EXCLUDE_FROM_BOARD} | ${EXCLUDE_FROM_SIM} | footprint full | Footprint X | Footprint Y | Footprint Rot | Footprint Side | Footprint Type | Footprint Type NV | Footprint Populate | Footprint X-Size | Footprint Y-Size | ${ITEM_NUMBER} | Net Name | Net Label | Net Class | ${QUANTITY}
1 | Unpolarized capacitor, small symbol | C_Small | Device | C1 C2 | 100nF | C_Disc_D7.0mm_W2.5mm_P5.00mm | Capacitor_THT | 2 | 2 |  | ~ | / | modulo_puente_h(2) |  | Excluded from board |  | Capacitor_THT:C_Disc_D7.0mm_W2.5mm_P5.00mm | 101.5000 | -75.0000 | 270.0000 | top | THT | THT | yes | 6.6000 | 1.6000 | 1 | GND,/Salida Regulador | Salida Regulador | Default | 2
2 | Diode | D | Device | D1 D2 D3 D4 D5 D6 D7 D8 | D | D_DO-41_SOD81_P7.62mm_Horizontal | Diode_THT | 8 | 8 |  | ~ | / | modulo_puente_h(8) |  | Excluded from board |  | Diode_THT:D_DO-41_SOD81_P7.62mm_Horizontal | 69.2664 | -75.3282 | 90.0000 | top | THT | THT | yes | 9.8200 | 2.2000 | 2 | Net-(D1-K),GND | Net-(D1-K),GND | Default | 8
3 | Generic connector, single row, 01x07, script generated | Conn_01x07_Pin | Connector | J1 | Conn_01x07_Pin | PinHeader_1x07_P2.54mm_Vertical | Connector_PinHeader_2.54mm | 1 | 1 |  | ~ | / | modulo_puente_h(1) |  |  |  | Connector_PinHeader_2.54mm:PinHeader_1x07_P2.54mm_Vertical | 109.0000 | -76.6250 | 180.0000 | top | THT | THT | yes | 1.7000 | 16.9400 | 3 | +5V,/Entrada 2 Motor A,/Entrada 1 Motor B,/Entrada 1 Motor A,GND,/Entrada 2 Motor B,/Salida Regulador | Salida Regulador | Default | 1
4 | DC Motor | Motor_DC | Motor | M2 | Motor_DER | R_Axial_DIN0207_L6.3mm_D2.5mm_P2.54mm_Vertical | Resistor_THT | 1 | 1 |  | ~ | / | modulo_puente_h(1) |  |  |  | Resistor_THT:R_Axial_DIN0207_L6.3mm_D2.5mm_P2.54mm_Vertical | 63.0000 | -54.0450 | 90.0000 | top | THT | THT | yes | 4.1400 | 1.6000 | 4 | Net-(D6-K),Net-(D5-K) | Net-(D6-K),Net-(D5-K) | Default | 1
5 | DC Motor | Motor_DC | Motor | M1 | Motor_IZQ | R_Axial_DIN0207_L6.3mm_D2.5mm_P2.54mm_Vertical | Resistor_THT | 1 | 1 |  | ~ | / | modulo_puente_h(1) |  |  |  | Resistor_THT:R_Axial_DIN0207_L6.3mm_D2.5mm_P2.54mm_Vertical | 60.5000 | -81.5450 | 90.0000 | top | THT | THT | yes | 4.1400 | 1.6000 | 5 | Net-(D1-K),Net-(D2-K) | Net-(D1-K),Net-(D2-K) | Default | 1
6 | Resistor, US symbol | R_US | Device | R1 R2 | R_US | R_0805_2012Metric_Pad1.20x1.40mm_HandSolder | Resistor_SMD | 2 | 2 |  | ~ | / | modulo_puente_h(2) |  | Excluded from board |  | Resistor_SMD:R_0805_2012Metric_Pad1.20x1.40mm_HandSolder | 52.5000 | -79.5000 | 90.0000 | top | SMD | SMD | yes | 3.2000 | 1.4000 | 6 | Net-(U1-SENSE_A),GND | Net-(U1-SENSE_A),GND | Default | 2
7 | Dual full bridge motor driver, up to 46V, 4A, Multiwatt15-V | L298N | Driver_Motor | U1 | L298N | TO-220-15_P2.54x2.54mm_StaggerOdd_Lead4.58mm_Vertical | Package_TO_SOT_THT | 1 | 1 |  | http://www.st.com/st-web-ui/static/active/en/resource/technical/document/datasheet/CD00000240.pdf | / | modulo_puente_h(1) |  |  |  | Package_TO_SOT_THT:TO-220-15_P2.54x2.54mm_StaggerOdd_Lead4.58mm_Vertical | 63.0800 | -75.3500 | 90.0000 | top | THT | THT | yes | 19.5800 | 6.8800 | 7 | +5V,/Entrada 2 Motor A,Net-(D6-K),/Entrada 1 Motor B,/Entrada 1 Motor A,Net-(U1-SENSE_B),Net-(D2-K),GND,/Entrada 2 Motor B,Net-(D1-K),Net-(U1-SENSE_A),/Salida Regulador,Net-(D5-K) | Salida Regulador,Net-(D5-K) | Default | 1

## Colors
Columns colors
KiCad Fields (default)
Generated Fields
User Fields
Empty Fields