## BoM
KiBot Bill of Materials
|  | Schematic: | modulo_seguidor | Component Groups: | 10
|  | Variant: | default | Component Count: | 12 (0 SMD/ 12 THT)
|  | Revision: |  | Fitted Components: | 12 (0 SMD/ 12 THT)
|  | Date: | 2025-05-09_02-29-26 | Number of PCBs: | 1
|  | KiCad Version: | 9.0.1+1 | Total Components: | 12
Row | Description | Part | Part Lib | References | Value | Footprint | Footprint Lib | Quantity Per PCB | Build Quantity | Status | Datasheet | Sheetpath | Source BoM | ${DNP} | ${EXCLUDE_FROM_BOARD} | ${EXCLUDE_FROM_SIM} | footprint full | Footprint X | Footprint Y | Footprint Rot | Footprint Side | Footprint Type | Footprint Type NV | Footprint Populate | Footprint X-Size | Footprint Y-Size | ${ITEM_NUMBER} | Net Name | Net Label | Net Class | ${QUANTITY}
1 | Socket for Arduino Nano | Arduino_Nano_Socket | PCM_arduino-library | A2 | Arduino_Nano_Socket | Arduino_Nano_Socket | PCM_arduino-library | 1 | 1 |  | https://docs.arduino.cc/hardware/nano | / | modulo_seguidor(1) |  |  |  | PCM_arduino-library:Arduino_Nano_Socket | 92.7100 | -71.1200 | 270.0000 | top | THT | THT | yes | 17.0400 | 42.4400 | 1 | ,/Boton_encendido,VCC,/Sensor6,unconnected-(A2-RESET-PadRST2),unconnected-(A2-D12_MISO-PadD12),unconnected-(A2-PadA3),/Sensor5,/PWM_DER,Net-(D1-A),unconnected-(A2-D11_MOSI-PadD11),unconnected-(A2-PadA1),unconnected-(A2-A4{slash}SDA-PadA4),unconnected-(A2-D13_SCK-PadD13),+5V,unconnected-(A2-PadA2),/Sensor2,unconnected-(A2-D0{slash}RX-PadD0),/PWM_IZQ,GND,unconnected-(A2-RESET-PadRST1),unconnected-(A2-A5{slash}SCL-PadA5),unconnected-(A2-PadA6),unconnected-(A2-D1{slash}TX-PadD1),/Sensor4,/Sensor3,unconnected-(A2-PadAREF),/Sensor1,unconnected-(A2-3.3V-Pad3V3),unconnected-(A2-PadA0) | Sensor1,unconnected-(A2-3.3V-Pad3V3),unconnected-(A2-PadA0) | Default | 1
2 | Unpolarized capacitor | C | Device | C1 C2 | 1u | C_Disc_D7.0mm_W2.5mm_P5.00mm | Capacitor_THT | 2 | 2 |  | ~ | / | modulo_seguidor(2) |  | Excluded from board |  | Capacitor_THT:C_Disc_D7.0mm_W2.5mm_P5.00mm | 91.4400 | -91.4400 | 90.0000 | top | THT | THT | yes | 6.6000 | 1.6000 | 2 | GND,VCC | GND,VCC | Default | 2
3 | Light emitting diode | LED | Device | D1 | LED | LED_D5.0mm | LED_THT | 1 | 1 |  | ~ | / | modulo_seguidor(1) |  |  |  | LED_THT:LED_D5.0mm | 121.9200 | -86.3600 | 90.0000 | top | THT | THT | yes | 4.3400 | 1.8000 | 3 | Net-(D1-K),Net-(D1-A) | Net-(D1-K),Net-(D1-A) | Default | 1
4 | Generic connector, single row, 01x02, script generated | Conn_01x02_Socket | Connector | J1 | Battery | Molex_KK-254_AE-6410-02A_1x02_P2.54mm_Vertical | Connector_Molex | 1 | 1 |  | ~ | / | modulo_seguidor(1) |  |  |  | Connector_Molex:Molex_KK-254_AE-6410-02A_1x02_P2.54mm_Vertical | 81.2800 | -86.3600 | 270.0000 | top | THT | THT | yes | 4.2800 | 2.1900 | 4 | VCC,GND | VCC,GND | Default | 1
5 | Generic connector, single row, 01x03, script generated | Conn_01x03_Pin | Connector | J4 J5 | Motor Izquierdo | PinHeader_1x03_P2.54mm_Vertical | Connector_PinHeader_2.54mm | 2 | 2 |  | ~ | / | modulo_seguidor(2) |  | Excluded from board |  | Connector_PinHeader_2.54mm:PinHeader_1x03_P2.54mm_Vertical | 86.3600 | -68.5800 | 270.0000 | top | THT | THT | yes | 1.7000 | 6.7800 | 5 | GND,/PWM_IZQ,/Salida Regulador | Salida Regulador | Default | 2
6 | Generic connector, single row, 01x08, script generated | Conn_01x08_Pin | Connector | J6 | puerto sensores | PinHeader_1x08_P2.54mm_Horizontal | Connector_PinHeader_2.54mm | 1 | 1 |  | ~ | / | modulo_seguidor(1) |  |  |  | Connector_PinHeader_2.54mm:PinHeader_1x08_P2.54mm_Horizontal | 142.2400 | -66.0400 | 0.0000 | top | THT | THT | yes | 1.7000 | 19.4800 | 6 | /Sensor2,GND,/Sensor4,VCC,/Sensor3,/Sensor1,/Sensor5,/Sensor6 | Sensor6 | Default | 1
7 | Resistor, US symbol | R_US | Device | R2 | 330 | R_Axial_DIN0411_L9.9mm_D3.6mm_P12.70mm_Horizontal | Resistor_THT | 1 | 1 |  | ~ | / | modulo_seguidor(1) |  |  |  | Resistor_THT:R_Axial_DIN0411_L9.9mm_D3.6mm_P12.70mm_Horizontal | 129.5400 | -88.9025 | 0.0000 | top | THT | THT | yes | 15.1000 | 2.4000 | 7 | Net-(D1-K),GND | Net-(D1-K),GND | Default | 1
8 | Resistor, US symbol | R_US | Device | R1 | 1k | R_Axial_DIN0411_L9.9mm_D3.6mm_P12.70mm_Horizontal | Resistor_THT | 1 | 1 |  | ~ | / | modulo_seguidor(1) |  |  |  | Resistor_THT:R_Axial_DIN0411_L9.9mm_D3.6mm_P12.70mm_Horizontal | 106.5693 | -58.2629 | 0.0000 | top | THT | THT | yes | 15.1000 | 2.4000 | 8 | GND,/Boton_encendido | Boton_encendido | Default | 1
9 | Push button switch, generic, two pins | SW_Push | Switch | SW1 | SW_Push | SW_PUSH_6mm | Button_Switch_THT | 1 | 1 |  | ~ | / | modulo_seguidor(1) |  |  |  | Button_Switch_THT:SW_PUSH_6mm | 88.3739 | -63.1953 | 180.0000 | top | THT | THT | yes | 8.5000 | 6.5000 | 9 | +5V,/Boton_encendido | Boton_encendido | Default | 1
10 | Positive 1A 35V Linear Regulator, Fixed Output 6V, TO-220 | LM7806_TO220 | Regulator_Linear | U1 | LM7806_TO220 | TO-220-3_Vertical | Package_TO_SOT_THT | 1 | 1 |  | https://www.onsemi.cn/PowerSolutions/document/MC7800-D.PDF | / | modulo_seguidor(1) |  |  |  | Package_TO_SOT_THT:TO-220-3_Vertical | 104.1400 | -88.9000 | 90.0000 | top | THT | THT | yes | 6.9850 | 2.0000 | 10 | GND,VCC,/Salida Regulador | Salida Regulador | Default | 1

## Colors
Columns colors
KiCad Fields (default)
Generated Fields
User Fields
Empty Fields