## BoM
KiBot Bill of Materials
|  | Schematic: | modulo_sensor | Component Groups: | 7
|  | Variant: | default | Component Count: | 33 (24 SMD/ 9 THT)
|  | Revision: |  | Fitted Components: | 33 (24 SMD/ 9 THT)
|  | Date: | 2025-05-09_02-29-26 | Number of PCBs: | 1
|  | KiCad Version: | 9.0.1+1 | Total Components: | 33
Row | Description | Part | References | Value | Footprint | Quantity Per PCB | Status | Datasheet | MF | MAXIMUM_PACKAGE_HEIGHT | Package | Price | Check_prices | STANDARD | PARTREV | SnapEDA_Link | MP | Purchase-URL | Description_1 | Availability | MANUFACTURER | MPN | OC_FARNELL | SUPPLIER | OC_NEWARK
1 | Unpolarized capacitor | C | C1 | 10u1 | C_Disc_D3.0mm_W1.6mm_P2.50mm | 1 |  | ~
2 | Light emitting diode | LED | D1 D2 D3 D4 D5 D6 | LED | LED_1206_3216Metric_Pad1.42x1.75mm_HandSolder | 6 |  | ~
3 | Generic connector, single row, 01x08, script generated | Conn_01x08_Pin | J1 | Conn_01x08_Pin | PinHeader_1x08_P2.54mm_Horizontal | 1 |  | ~
4 | Resistor | R | R13 R14 R15 R16 R17 R18 | 1k | R_0805_2012Metric_Pad1.20x1.40mm_HandSolder | 6 |  | ~
5 | Resistor | R | R1 R2 R3 R4 R5 R6 R7 R8 R9 R10 R11 R12 | 10k | R_0805_2012Metric_Pad1.20x1.40mm_HandSolder | 12 |  | ~
6 |  | TCRT5000 | Sensor1 Sensor2 Sensor3 Sensor4 Sensor5 Sensor6 | TCRT5000 | OPTO_TCRT5000 | 6 |  |  | Vishay | 7.2mm | TCRT5000 Vishay | None | https://www.snapeda.com/parts/TCRT5000/Vishay+Semiconductor+Opto+Division/view-part/?ref=eda | Manufacturer recommendations | 1.7 | https://www.snapeda.com/parts/TCRT5000/Vishay+Semiconductor+Opto+Division/view-part/?ref=snap | TCRT5000 | https://www.snapeda.com/api/url_track_click_mouser/?unipart_id=885229&manufacturer=Vishay&part_name=TCRT5000&search_term=tcrt5000 | Sensor óptico reflectante de 0,591 (15 mm) para montaje en PCB | In Stock | Vishay
7 |  | 74HC14DR2G | U1 | 74HC14DR2G | DIP-14_W7.62mm_Socket | 1 |  |  | ON Semiconductor |  | SOIC-14 SOIC-14 ON Semiconductor | None | https://www.snapeda.com/parts/74HC14DR2G/Onsemi/view-part/?ref=eda |  |  | https://www.snapeda.com/parts/74HC14DR2G/Onsemi/view-part/?ref=snap | 74HC14DR2G |  | Inverter IC 6 Channel Schmitt Trigger 14-SOIC | In Stock |  | 74HC14DR2G | 1201316 | NXP | 26M7759

## Colors
Columns colors
KiCad Fields (default)
Generated Fields
User Fields
Empty Fields