## BoM
KiBot Bill of Materials
|  | Schematic: | modulo_sensor | Component Groups: | 7
|  | Variant: | default | Component Count: | 33 (24 SMD/ 9 THT)
|  | Revision: |  | Fitted Components: | 33 (24 SMD/ 9 THT)
|  | Date: | 2025-05-09_02-29-26 | Number of PCBs: | 1
|  | KiCad Version: | 9.0.1+1 | Total Components: | 33
Row | Description | Part | Part Lib | References | Value | Footprint | Footprint Lib | Quantity Per PCB | Build Quantity | Status | Datasheet | Sheetpath | Source BoM | ${DNP} | ${EXCLUDE_FROM_BOARD} | ${EXCLUDE_FROM_SIM} | footprint full | Footprint X | Footprint Y | Footprint Rot | Footprint Side | Footprint Type | Footprint Type NV | Footprint Populate | Footprint X-Size | Footprint Y-Size | ${ITEM_NUMBER} | Net Name | Net Label | Net Class | ${QUANTITY}
1 | Unpolarized capacitor | C | Device | C1 | 10u1 | C_Disc_D3.0mm_W1.6mm_P2.50mm | Capacitor_THT | 1 | 1 |  | ~ | / | modulo_sensor(1) |  |  |  | Capacitor_THT:C_Disc_D3.0mm_W1.6mm_P2.50mm | 117.0000 | -77.2500 | 270.0000 | top | THT | THT | yes | 4.1000 | 1.6000 | 1 | GND,vcc | GND,vcc | Default | 1
2 | Light emitting diode | LED | Device | D1 D2 D3 D4 D5 D6 | LED | LED_1206_3216Metric_Pad1.42x1.75mm_HandSolder | LED_SMD | 6 | 6 |  | ~ | / | modulo_sensor(6) |  | Excluded from board |  | LED_SMD:LED_1206_3216Metric_Pad1.42x1.75mm_HandSolder | 58.6100 | -69.2000 | 180.0000 | top | SMD | SMD | yes | 4.4000 | 1.7500 | 2 | Net-(D1-K),/Led_Sensor1 | Led_Sensor1 | Default | 6
3 | Generic connector, single row, 01x08, script generated | Conn_01x08_Pin | Connector | J1 | Conn_01x08_Pin | PinHeader_1x08_P2.54mm_Horizontal | Connector_PinHeader_2.54mm | 1 | 1 |  | ~ | / | modulo_sensor(1) |  |  |  | Connector_PinHeader_2.54mm:PinHeader_1x08_P2.54mm_Horizontal | 107.4850 | -80.5000 | 270.0000 | top | THT | THT | yes | 1.7000 | 19.4800 | 3 | /Led_Sensor2,GND,/Led_Sensor6,/Led_Sensor4,/Led_Sensor3,/Led_Sensor5,/Led_Sensor1,vcc | Led_Sensor1,vcc | Default | 1
4 | Resistor | R | Device | R13 R14 R15 R16 R17 R18 | 1k | R_0805_2012Metric_Pad1.20x1.40mm_HandSolder | Resistor_SMD | 6 | 6 |  | ~ | / | modulo_sensor(6) |  | Excluded from board |  | Resistor_SMD:R_0805_2012Metric_Pad1.20x1.40mm_HandSolder | 65.0000 | -67.0000 | 90.0000 | top | SMD | SMD | yes | 3.2000 | 1.4000 | 4 | Net-(D1-K),GND | Net-(D1-K),GND | Default | 6
5 | Resistor | R | Device | R1 R2 R3 R4 R5 R6 R7 R8 R9 R10 R11 R12 | 10k | R_0805_2012Metric_Pad1.20x1.40mm_HandSolder | Resistor_SMD | 12 | 12 |  | ~ | / | modulo_sensor(12) |  | Excluded from board |  | Resistor_SMD:R_0805_2012Metric_Pad1.20x1.40mm_HandSolder | 64.0000 | -60.0000 | 0.0000 | bottom | SMD | SMD | yes | 3.2000 | 1.4000 | 5 | Net-(R1-Pad1),vcc | Net-(R1-Pad1),vcc | Default | 12
6 |  | TCRT5000 | TCRT5000 | Sensor1 Sensor2 Sensor3 Sensor4 Sensor5 Sensor6 | TCRT5000 | OPTO_TCRT5000 | TCRT5000 | 6 | 6 |  |  | / | modulo_sensor(6) |  | Excluded from board |  | TCRT5000:OPTO_TCRT5000 | 58.6100 | -62.4000 | 90.0000 | bottom | THT | THT | yes | 8.6500 | 6.3000 | 6 | ,/Sensor1,Net-(R1-Pad1),GND | Sensor1,Net-(R1-Pad1),GND | Default | 6
7 |  | 74HC14DR2G | 74HC14DR2G | U1 | 74HC14DR2G | DIP-14_W7.62mm_Socket | Package_DIP | 1 | 1 |  |  | / | modulo_sensor(1) |  |  |  | Package_DIP:DIP-14_W7.62mm_Socket | 80.0000 | -72.5000 | 270.0000 | top | THT | THT | yes | 9.2200 | 16.8400 | 7 | /Led_Sensor2,/Sensor1,/Sensor2,GND,/Led_Sensor4,/Led_Sensor3,/Led_Sensor6,/Sensor4,/Led_Sensor5,/Sensor3,/Led_Sensor1,/Sensor5,/Sensor6,vcc | Sensor6,vcc | Default | 1

## Colors
Columns colors
KiCad Fields (default)
Generated Fields
User Fields
Empty Fields